## dstat-mainboard-digikey
ID | Quantity | Value | Package | MFN | MFP | Digikey Part Number | Manufacturer Part Number | Description | Qty for 3x
USB1 | 1 | USB-MB-S |  | CUI | UJ2-MBH-1-SMT | 102-4003-1-ND | UJ2-MBH-1-SMT-TR | USB JACK 2.0, MINI B TYPE, 5 PIN | 3
C4, C9, C55 | 3 | 10n |  | Murata | GRM216R71H103KA01D | 1276-1015-1-ND | CL21B103KBANNNC | CAP CER 10000PF 50V X7R 0805 | 9
C1, C11, C16, C17, C18, C2, C20, C21, C22, C27, C28, C29, C33, C35, C45, C46, C47, C48, C49, C50, C52, C6, C8 | 23 | 100n |  | Kermet | C0805C104K4RACTU | 1276-1099-1-ND | CL21B104KACNNNC | CAP CER 0.1UF 25V X7R 0805 | 69
C37 | 1 | 56n |  | Yageo | CC0805KRX7R8BB563 | 1276-2536-1-ND | CL21B563KBCNNNC | CAP CER 0.056UF 50V X7R 0805 | 3
C56, C57 | 2 | 15p | 0805 | AVX | 08055A150FAT2A | 1276-2585-1-ND | CL21C150JB61PNC | CAP CER 15PF 50V C0G/NP0 0805 | 6
C14, C15 | 2 | 4.7n |  | Vishay | VJ0805A472JXXTW1BC | 1276-3001-1-ND | CL21C472JAFNNNE | CAP CER 4700PF 25V C0G/NP0 0805 | 6
C32, C36, C44, C5, C51 | 5 | 10u |  | Murata | GRM21BR61A106KE19L | 1276-6456-1-ND | CL21A106KPFNNNG | CAP CER 10UF 10V X5R 0805 | 15
D1 | 1 | LED |  | Lite-On | LTST-C171TBKT | 160-1415-1-ND | LTST-C170KRKT | LED RED CLEAR SMD | 3
D2 | 1 | LED |  | Lite-On | LTST-C171TBKT | 160-1426-1-ND | LTST-C171KGKT | LED GREEN CLEAR SMD | 3
FB1, FB2, FB3 | 3 | FILTER/FERRITE |  | Laird Technologies | LI0805H151R-10 | 240-2384-1-ND | LI0805H151R-10 | FERRITE BEAD 150 OHM 0805 1LN | 9
U1 | 1 | TPS79933 |  | Texas Instruments | TPS79933DDCR | 296-17783-1-ND | TPS79933DDCR | IC REG LINEAR 3.3V 200MA SOT23-5 | 3
U6 | 1 | TPD2S017 |  | Texas Instruments | TPD2S017DBVR | 296-25216-1-ND | TPD2S017DBVR | IC ESD SOLUTION 2CH SOT23-6 | 3
U13 | 1 | ADS1255 |  | Texas Instruments | ADS1255IDBR | 296-25897-1-ND | ADS1255IDBR | IC ADC 24-BIT SPI PROGBL 20-SSOP | 3
U4 | 1 | LMP7702 |  | Texas Instruments | LMP7702MAX/NOPB | 296-35343-1-ND | LMP7702MAX/NOPB | IC OPAMP GP 2.5MHZ RRO 8SOIC | 3
U11 | 1 | OPA350 |  | Texas Instruments | OPA350EA | 296-46161-1-ND | OPA350EA/2K5 | IC OPAMP GP 38MHZ RRO 8VSSOP | 3
C39 | 1 | 2p |  | Yageo | CC0805CRNPO9BN2R0 | 311-1091-1-ND | CC0805CRNPO9BN2R0 | CAP CER 2PF 50V C0G/NPO 0805 | 3
C7, C12 | 2 | 180p |  | Yageo | CC0805FRNPO9BN181 | 311-4169-1-ND | CC0805FRNPO9BN181 | CAP CER 180PF 50V NPO 0805 | 6
C23, C24, C30 | 3 | 100p | 0805 | Kemet | C0805C101J5GACTU | 399-1122-1-ND | C0805C101J5GACTU | CAP CER 100PF 50V C0G/NP0 0805 | 9
C42, C43 | 2 | 18p |  | Kemet | C0805C180D5GACTU | 399-17432-1-ND | C0805C180D5GAC7800 | CAP CER 18PF 50V NP0 0805 | 6
C40 | 1 | 2n |  | Kemet | C0805C202K5RACTU | 399-7343-1-ND | C0805C202K5RACTU | CAP CER 2000PF 50V X7R 0805 | 3
C41 | 1 | 20p |  | Kemet | C0805C200G5GACTU | 399-9185-1-ND | C0805C200G5GACTU | CAP CER 20PF 50V C0G/NP0 0805 | 3
C10 | 1 | 160p |  | Murata Electronics | GRM2165C1H161FA01D | 478-10440-1-ND | 08051U161FAT2A | CAP CER 160PF 100V NP0 0805 | 3
C38 | 1 | 200p |  | Murata Electronics | GRM2165C1H201FA01J | 478-10508-1-ND | 08055A201FAT2A | CAP CER 200PF 50V NP0 0805 | 3
C13 | 1 | 68p | 0805 | AVX | 08051A680FAT2A | 478-1271-1-ND | 08052A680JAT2A | CAP CER 68PF 200V C0G/NP0 0805 | 3
C19, C25, C3, C31, C53 | 5 | 1u |  | Murata | GRM21BR71C105KA01L | 490-1691-1-ND | GRM21BR71C105KA01L | CAP CER 1UF 16V X7R 0805 | 15
C26, C34, C54 | 3 | 47u |  | Murata | GRM31CR60J476KE19L | 490-6508-1-ND | GRM31CR60J476KE19L | CAP CER 47UF 6.3V X5R 1206 | 9
R7 | 1 | 1M |  | Vishay | CRCW08051M00FKEA | 541-1.00MTCT-ND | CRCW08051M00FKEAHP | RES SMD 1M OHM 1% 1/2W 0805 | 3
X1 | 1 | 7.68M |  | TXC Corporation | 9C-7.680MAAJ-T | 887-1047-1-ND | 9C-7.680MAAJ-T | CRYSTAL 7.6800MHZ 18PF SMD | 3
R5, R6 | 2 | 25.5k |  | KOA Speer | RK73H2ATTD2552F | A110678CT-ND | 4-2176093-1 | RES SMD 25.5K OHM 0.1% 1/4W 0805 | 6
IC1 | 1 | ATXMEGA256A3U |  | Atmel | ATXMEGA256A3U-AU | ATXMEGA256A3U-AU-ND | ATXMEGA256A3U-AU | IC MCU 8BIT 256KB FLASH 64TQFP | 3
R17 | 1 | 3M |  | Vishay | RCV08053M00FKEA | BC2812CT-ND | RCV08053M00FKEA | RES SMD 3M OHM 1% 1/8W 0805 | 3
SW1 | 1 | RESET |  | E-Switch | LL3301NF065QG | CKN9112CT-ND | PTS645SM43SMTR92 LFS | SWITCH TACTILE SPST-NO 0.05A 12V | 3
R18 | 1 | 100M |  | Vishay | CRHV1206AF100MFKFT | CRHV100MACT-ND | CRHV1206AF100MFKE5 | RES SMD 100M OHM 1% 0.3W 1206 | 3
R21 | 1 | 30M |  | Vishay | CRHV2010AF30M0FKET | CRHV30.0MCCT-ND | CRHV2010AF30M0FKE5 | RES SMD 30M OHM 1% 1/2W 2010 | 3
R4, R8 | 2 | 1k |  | KOA Speer | RK73H2ATTD1001F | CRS0805-FX-1001ELFCT-ND | CRS0805-FX-1001ELF | RES SMD 1K OHM 1% 1/4W 0805 | 6
R10 | 1 | 10k |  | KOA Speer | RK73H2ATTD1002F | CRS0805-FX-1002ELFCT-ND | CRS0805-FX-1002ELF | RES SMD 10K OHM 1% 1/4W 0805 | 3
X2 | 1 | 12 MHz |  | CTS Electronic Components | 445C35A12M00000 | CTX1435CT-ND | 445C35A12M00000 | CRYSTAL 12.0000MHZ 10PF SMD | 3
U5, U9 | 2 | LMP7715MF |  | Texas Instruments | LMP7715MF/NOPB | LMP7715MF/NOPBCT-ND | LMP7715MF/NOPB | IC OPAMP GP 17MHZ RRO SOT23-5 | 6
U10 | 1 | LMP7721 |  | Texas Instruments | LMP7721MA/NOPB | LMP7721MA/NOPB-ND | LMP7721MA/NOPB | IC OPAMP GP 17MHZ RRO 8SOIC | 3
U7 | 1 | MAX4477 |  | Maxim Integrated | MAX4477AUA+ | MAX4477AUA+-ND | MAX4477AUA+ | IC OPAMP GP 10MHZ RRO 8UMAX | 3
U12 | 1 | MAX4617 |  | Maxim Integrated | MAX4617CUE+ | MAX4617CUE+-ND | MAX4617CUE+ | IC MULTIPLEXER 8X1 16TSSOP | 3
U3 | 1 | MAX4737 |  | Maxim Integrated | MAX4737EUD+ | MAX4737EUD+-ND | MAX4737EUD+ | IC SWITCH QUAD SPST 14TSSOP | 3
U2 | 1 | MAX5443 |  | Maxim Integrated | MAX5443BCUA+ | MAX5443ACUA+-ND | MAX5443ACUA+ | IC DAC 16BIT 3V SERIAL 8-UMAX | 3
UR1, UR2 | 2 | MAX5491 |  | Maxim Integrated | MAX5491LA01000 | MAX5491LA01000+TCT-ND | MAX5491LA01000+T | RES NTWRK 2 RES 15K OHM TO236-3 | 6
U8 | 1 | MAX6126 |  | Maxim Integrated | MAX6126AASA30+ | MAX6126AASA30+-ND | MAX6126AASA30+ | IC VREF SERIES 3V 8SOIC | 3
R3, R9, R22, R23, R24, R15 | 6 | 100 |  | Panasonic | ERJ-6GEYJ101V | P100DACT-ND | ERA-6AEB101V | RES SMD 100 OHM 0.1% 1/8W 0805 | 18
R25, R26 | 2 | 330 |  | Panasonic | ERJ-6GEYJ331V | P330ACT-ND | ERJ-6GEYJ331V | RES SMD 330 OHM 5% 1/8W 0805 | 6
R19 | 1 | 3k |  | Susumu | RG2012P-302-B-T5 | RG20P3.0KBCT-ND | RG2012P-302-B-T5 | RES SMD 3K OHM 0.1% 1/8W 0805 | 3
R16 | 1 | 30k |  | Susumu | RG2012P-303-B-T5 | RG20P30.0KBCT-ND | RG2012P-303-B-T5 | RES SMD 30K OHM 0.1% 1/8W 0805 | 3
R20 | 1 | 300k |  | Susumu | RG2012P-304-B-T5 | RG20P300KBCT-ND | RG2012P-304-B-T5 | RES SMD 300K OHM 0.1% 1/8W 0805 | 3
R11, R12 | 2 | 301 |  | Panasonic | ERJ-6ENF3010V | RMCF0805FT301RCT-ND | RMCF0805FT301R | RES 301 OHM 1% 1/8W 0805 | 6
R1, R2 | 2 | 18.7k |  | Susumu | RR1220P-1872-D-M | RR12P18.7KDCT-ND | RR1220P-1872-D-M | RES SMD 18.7KOHM 0.5% 1/10W 0805 | 6
R13, R14 | 2 | 49.9 |  | Panasonic | ERJ-6ENF49R9V | YAG5376CT-ND | AC0805FR-0749R9L | RES SMD 49.9 OHM 1% 1/8W 0805 | 6
CON1 | 1 | AVR-PDI |  | Pin_Headers:Pin_Header_Straight_2x03 |  |  |  |  | 3
P1 | 1 | RS |  | Pin_Headers:Pin_Header_Straight_1x01 |  |  |  |  | 3
P2 | 1 | C R |  | Pin_Headers:Pin_Header_Straight_1x02 |  |  |  |  | 3
P3 | 1 | W WS |  | Pin_Headers:Pin_Header_Straight_1x02 |  |  |  |  | 3
P6 | 1 | CONN_01X40 |  | Pin_Headers:Pin_Header_Straight_2x20 |  |  |  |  | 3
P7 | 1 | CONN_2 |  | Connect:PINHEAD1-2 |  |  |  |  | 3
P8 | 1 | CONN_3X2 |  | Pin_Headers:Pin_Header_Straight_2x03 |  |  |  |  | 3